## PINMUX
SDIO | SDIO2 | SDIO3 | NAND | SENSOR | SENSOR2 | MIPI_LVDS | I2C | SIF | UART | SPI | SDP | REMOTE | PWM | PWM2 | CCNT | AUDIO | LCD | TV | ETH | MISC
sdio{pinmux = <0x | 0 | >;};
sdio2{pinmux = <0x | 0 | >;};
sdio3{pinmux = <0x | 0 | >;};
nand{pinmux = <0x | 0 | >;};
sensor{pinmux = <0x | 0 | >;};
sensor2{pinmux = <0x | 0 | >;};
mipi_lvds{pinmux = <0x | 0 | >;};
i2c{pinmux = <0x | 0 | >;};
sif{pinmux = <0x | 0 | >;};
uart{pinmux = <0x | 0 | >;};
spi{pinmux = <0x | 0 | >;};
sdp{pinmux = <0x | 0 | >;};
remote{pinmux = <0x | 0 | >;};
pwm{pinmux = <0x | 0 | >;};
pwm2{pinmux = <0x | 0 | >;};
ccnt{pinmux = <0x | 0 | >;};
audio{pinmux = <0x | 0 | >;};
lcd{pinmux = <0x | 0 | >;};
tv{pinmux = <0x | 0 | >;};
eth{pinmux = <0x | 0 | >;};
misc{pinmux = <0x | 0 | >;};
cgpio11 | {pad_config = < | 0x80000000 | 0x200 | 0x16 | 0x1 | >;};
hsigpio2 | {pad_config = < | 0x144 | 0x2 | 0x144 | 0x1 | >;};
hsigpio3 | {pad_config = < | 0x146 | 0x2 | 0x146 | 0x1 | >;};
sgpio0 | {pad_config = < | 0x10000060 | 0x20 | 0x60 | 0x1 | >;};
sgpio1 | {pad_config = < | 0x10000062 | 0x20 | 0x62 | 0x1 | >;};
dgpio8 | {pad_config = < | 0x10000130 | 0x200 | 0x130 | 0x1 | >;};

## PAD
CGPIO | pin | DRIVINGSINK | PULLDOWN | DIRECTION | OUTPUT | PAD_DRIVINGSINK_4MA
| CGPIO0 | PAD_DRIVINGSINK_4MA | PAD_PULLUP | GPIO_DIR_INPUT | LOW | PAD_DRIVINGSINK_10MA
| CGPIO1 | PAD_DRIVINGSINK_4MA | PAD_PULLUP | GPIO_DIR_INPUT | LOW
| CGPIO2 | PAD_DRIVINGSINK_4MA | PAD_PULLUP | GPIO_DIR_INPUT | LOW | PAD_DRIVINGSINK_4MA
| CGPIO3 | PAD_DRIVINGSINK_4MA | PAD_PULLUP | GPIO_DIR_INPUT | LOW | PAD_DRIVINGSINK_8MA
| CGPIO4 | PAD_DRIVINGSINK_4MA | PAD_PULLUP | GPIO_DIR_INPUT | LOW | PAD_DRIVINGSINK_12MA
| CGPIO5 | PAD_DRIVINGSINK_4MA | PAD_PULLUP | GPIO_DIR_INPUT | LOW | PAD_DRIVINGSINK_16MA
| CGPIO6 | PAD_DRIVINGSINK_4MA | PAD_PULLUP | GPIO_DIR_INPUT | LOW
| CGPIO7 | PAD_DRIVINGSINK_4MA | PAD_PULLUP | GPIO_DIR_INPUT | LOW | PAD_DRIVINGSINK_3MA
| CGPIO8 | PAD_DRIVINGSINK_8MA | PAD_PULLDOWN | GPIO_DIR_INPUT | LOW | PAD_DRIVINGSINK_6MA
| CGPIO9 | PAD_DRIVINGSINK_4MA | PAD_PULLUP | GPIO_DIR_INPUT | LOW | PAD_DRIVINGSINK_9MA
| CGPIO10 | PAD_DRIVINGSINK_4MA | PAD_PULLUP | GPIO_DIR_INPUT | LOW | PAD_DRIVINGSINK_12MA
| CGPIO11 | PAD_DRIVINGSINK_6MA | PAD_PULLDOWN | GPIO_DIR_INPUT | LOW | PAD_DRIVINGSINK_15MA
| CGPIO12 | PAD_DRIVINGSINK_3MA | PAD_PULLUP | GPIO_DIR_INPUT | LOW | PAD_DRIVINGSINK_18MA
| CGPIO13 | PAD_DRIVINGSINK_3MA | PAD_PULLUP | GPIO_DIR_INPUT | LOW | PAD_DRIVINGSINK_21MA
| CGPIO14 | PAD_DRIVINGSINK_3MA | PAD_PULLUP | GPIO_DIR_INPUT | LOW | PAD_DRIVINGSINK_24MA
| CGPIO15 | PAD_DRIVINGSINK_3MA | PAD_PULLUP | GPIO_DIR_INPUT | LOW
| CGPIO16 | PAD_DRIVINGSINK_3MA | PAD_PULLUP | GPIO_DIR_INPUT | LOW | PAD_DRIVINGSINK_8MA
| CGPIO17 | PAD_DRIVINGSINK_6MA | PAD_PULLDOWN | GPIO_DIR_INPUT | LOW
| CGPIO18 | PAD_DRIVINGSINK_8MA | PAD_PULLUP | GPIO_DIR_INPUT | LOW | PAD_DRIVINGSINK_16MA
| CGPIO19 | PAD_DRIVINGSINK_8MA | PAD_PULLUP | GPIO_DIR_INPUT | LOW
| CGPIO20 | PAD_DRIVINGSINK_8MA | PAD_PULLUP | GPIO_DIR_INPUT | LOW
| CGPIO21 | PAD_DRIVINGSINK_8MA | PAD_PULLUP | GPIO_DIR_INPUT | LOW
| CGPIO22 | PAD_DRIVINGSINK_8MA | PAD_PULLUP | GPIO_DIR_INPUT | LOW
GPIO_DIR_INPUT
GPIO_DIR_OUTPUT
HIGH
LOW
HSIGPIO | pin | DRIVINGSINK | PULLDOWN | DIRECTION | OUTPUT
| HSIGPIO0 | PAD_DRIVINGSINK_4MA | PAD_PULLDOWN | GPIO_DIR_INPUT | LOW
| HSIGPIO1 | PAD_DRIVINGSINK_4MA | PAD_PULLDOWN | GPIO_DIR_INPUT | LOW
| HSIGPIO2 | PAD_DRIVINGSINK_4MA | PAD_PULLDOWN | GPIO_DIR_INPUT | LOW
| HSIGPIO3 | PAD_DRIVINGSINK_4MA | PAD_PULLDOWN | GPIO_DIR_INPUT | LOW
| HSIGPIO4 | PAD_DRIVINGSINK_4MA | PAD_PULLDOWN | GPIO_DIR_INPUT | LOW
| HSIGPIO5 | PAD_DRIVINGSINK_4MA | PAD_PULLDOWN | GPIO_DIR_INPUT | LOW
| HSIGPIO6 | PAD_DRIVINGSINK_4MA | PAD_PULLDOWN | GPIO_DIR_INPUT | LOW
| HSIGPIO7 | PAD_DRIVINGSINK_4MA | PAD_PULLDOWN | GPIO_DIR_INPUT | LOW
| HSIGPIO8 | PAD_DRIVINGSINK_4MA | PAD_PULLDOWN | GPIO_DIR_INPUT | LOW
| HSIGPIO9 | PAD_DRIVINGSINK_4MA | PAD_PULLDOWN | GPIO_DIR_INPUT | LOW
| HSIGPIO10 | PAD_DRIVINGSINK_4MA | PAD_PULLDOWN | GPIO_DIR_INPUT | LOW
| HSIGPIO11 | PAD_DRIVINGSINK_4MA | PAD_PULLDOWN | GPIO_DIR_INPUT | LOW
SGPIO | pin | DRIVINGSINK | PULLDOWN | DIRECTION | OUTPUT
| SGPIO0 | PAD_DRIVINGSINK_8MA | PAD_PULLDOWN | GPIO_DIR_INPUT | LOW
| SGPIO1 | PAD_DRIVINGSINK_8MA | PAD_PULLDOWN | GPIO_DIR_INPUT | LOW
| SGPIO2 | PAD_DRIVINGSINK_4MA | PAD_PULLDOWN | GPIO_DIR_INPUT | LOW
| SGPIO3 | PAD_DRIVINGSINK_4MA | PAD_PULLDOWN | GPIO_DIR_INPUT | LOW
| SGPIO4 | PAD_DRIVINGSINK_4MA | PAD_PULLDOWN | GPIO_DIR_INPUT | LOW
| SGPIO5 | PAD_DRIVINGSINK_4MA | PAD_PULLDOWN | GPIO_DIR_INPUT | LOW
| SGPIO6 | PAD_DRIVINGSINK_4MA | PAD_PULLUP | GPIO_DIR_INPUT | LOW
| SGPIO7 | PAD_DRIVINGSINK_4MA | PAD_PULLUP | GPIO_DIR_INPUT | LOW
| SGPIO8 | PAD_DRIVINGSINK_4MA | PAD_PULLUP | GPIO_DIR_INPUT | LOW
| SGPIO9 | PAD_DRIVINGSINK_4MA | PAD_PULLUP | GPIO_DIR_INPUT | LOW
| SGPIO10 | PAD_DRIVINGSINK_4MA | PAD_PULLUP | GPIO_DIR_INPUT | LOW
| SGPIO11 | PAD_DRIVINGSINK_4MA | PAD_PULLUP | GPIO_DIR_INPUT | LOW
| SGPIO12 | PAD_DRIVINGSINK_4MA | PAD_PULLDOWN | GPIO_DIR_INPUT | LOW
PGPIO | pin | DRIVINGSINK | PULLDOWN | DIRECTION | OUTPUT
| PGPIO0 | PAD_DRIVINGSINK_4MA | PAD_PULLDOWN | GPIO_DIR_INPUT | LOW
| PGPIO1 | PAD_DRIVINGSINK_4MA | PAD_PULLDOWN | GPIO_DIR_INPUT | LOW
| PGPIO2 | PAD_DRIVINGSINK_4MA | PAD_PULLDOWN | GPIO_DIR_INPUT | LOW
| PGPIO3 | PAD_DRIVINGSINK_4MA | PAD_PULLDOWN | GPIO_DIR_INPUT | LOW
| PGPIO4 | PAD_DRIVINGSINK_4MA | PAD_PULLDOWN | GPIO_DIR_INPUT | LOW
| PGPIO5 | PAD_DRIVINGSINK_4MA | PAD_PULLDOWN | GPIO_DIR_INPUT | LOW
| PGPIO6 | PAD_DRIVINGSINK_4MA | PAD_PULLDOWN | GPIO_DIR_INPUT | LOW
| PGPIO7 | PAD_DRIVINGSINK_4MA | PAD_PULLDOWN | GPIO_DIR_INPUT | LOW
| PGPIO8 | PAD_DRIVINGSINK_8MA | PAD_PULLDOWN | GPIO_DIR_INPUT | LOW
| PGPIO9 | PAD_DRIVINGSINK_4MA | PAD_PULLDOWN | GPIO_DIR_INPUT | LOW
| PGPIO10 | PAD_DRIVINGSINK_4MA | PAD_PULLDOWN | GPIO_DIR_INPUT | LOW
| PGPIO11 | PAD_DRIVINGSINK_4MA | PAD_PULLDOWN | GPIO_DIR_INPUT | LOW
| PGPIO12 | PAD_DRIVINGSINK_4MA | PAD_PULLUP | GPIO_DIR_INPUT | LOW
| PGPIO13 | PAD_DRIVINGSINK_4MA | PAD_PULLUP | GPIO_DIR_INPUT | LOW
| PGPIO14 | PAD_DRIVINGSINK_4MA | PAD_PULLUP | GPIO_DIR_INPUT | LOW
| PGPIO15 | PAD_DRIVINGSINK_4MA | PAD_PULLUP | GPIO_DIR_INPUT | LOW
| PGPIO16 | PAD_DRIVINGSINK_4MA | PAD_PULLUP | GPIO_DIR_INPUT | LOW
| PGPIO17 | PAD_DRIVINGSINK_4MA | PAD_PULLUP | GPIO_DIR_INPUT | LOW
| PGPIO18 | PAD_DRIVINGSINK_4MA | PAD_PULLUP | GPIO_DIR_INPUT | LOW
| PGPIO19 | PAD_DRIVINGSINK_4MA | PAD_PULLUP | GPIO_DIR_INPUT | LOW
| PGPIO20 | PAD_DRIVINGSINK_4MA | PAD_PULLDOWN | GPIO_DIR_INPUT | LOW
| PGPIO21 | PAD_DRIVINGSINK_4MA | PAD_PULLUP | GPIO_DIR_INPUT | LOW
| PGPIO22 | PAD_DRIVINGSINK_4MA | PAD_PULLUP | GPIO_DIR_INPUT | LOW
| PGPIO23 | PAD_DRIVINGSINK_4MA | PAD_PULLUP | GPIO_DIR_INPUT | LOW
| PGPIO24 | PAD_DRIVINGSINK_4MA | PAD_PULLUP | GPIO_DIR_INPUT | LOW
DSIGPIO | pin | DRIVINGSINK | PULLDOWN | DIRECTION | OUTPUT
| DSIGPIO0 | PAD_DRIVINGSINK_4MA | PAD_PULLDOWN | GPIO_DIR_INPUT | LOW
| DSIGPIO1 | PAD_DRIVINGSINK_4MA | PAD_PULLDOWN | GPIO_DIR_INPUT | LOW
| DSIGPIO2 | PAD_DRIVINGSINK_4MA | PAD_PULLDOWN | GPIO_DIR_INPUT | LOW
| DSIGPIO3 | PAD_DRIVINGSINK_4MA | PAD_PULLDOWN | GPIO_DIR_INPUT | LOW
| DSIGPIO4 | PAD_DRIVINGSINK_4MA | PAD_PULLDOWN | GPIO_DIR_INPUT | LOW
| DSIGPIO5 | PAD_DRIVINGSINK_4MA | PAD_PULLDOWN | GPIO_DIR_INPUT | LOW
| DSIGPIO6 | PAD_DRIVINGSINK_4MA | PAD_PULLDOWN | GPIO_DIR_INPUT | LOW
| DSIGPIO7 | PAD_DRIVINGSINK_4MA | PAD_PULLDOWN | GPIO_DIR_INPUT | LOW
| DSIGPIO8 | PAD_DRIVINGSINK_4MA | PAD_PULLDOWN | GPIO_DIR_INPUT | LOW
| DSIGPIO9 | PAD_DRIVINGSINK_4MA | PAD_PULLDOWN | GPIO_DIR_INPUT | LOW
| DSIGPIO10 | PAD_DRIVINGSINK_8MA | PAD_PULLDOWN | GPIO_DIR_INPUT | LOW
LGPIO | pin | DRIVINGSINK | PULLDOWN | DIRECTION | OUTPUT
| LGPIO0 | PAD_DRIVINGSINK_4MA | PAD_PULLDOWN | GPIO_DIR_INPUT | LOW
| LGPIO1 | PAD_DRIVINGSINK_4MA | PAD_PULLDOWN | GPIO_DIR_INPUT | LOW
| LGPIO2 | PAD_DRIVINGSINK_4MA | PAD_PULLDOWN | GPIO_DIR_INPUT | LOW
| LGPIO3 | PAD_DRIVINGSINK_4MA | PAD_PULLDOWN | GPIO_DIR_INPUT | LOW
| LGPIO4 | PAD_DRIVINGSINK_4MA | PAD_PULLDOWN | GPIO_DIR_INPUT | LOW
| LGPIO5 | PAD_DRIVINGSINK_4MA | PAD_PULLDOWN | GPIO_DIR_INPUT | LOW
| LGPIO6 | PAD_DRIVINGSINK_4MA | PAD_PULLDOWN | GPIO_DIR_INPUT | LOW
| LGPIO7 | PAD_DRIVINGSINK_4MA | PAD_PULLDOWN | GPIO_DIR_INPUT | LOW
| LGPIO8 | PAD_DRIVINGSINK_4MA | PAD_PULLDOWN | GPIO_DIR_INPUT | LOW
| LGPIO9 | PAD_DRIVINGSINK_4MA | PAD_PULLDOWN | GPIO_DIR_INPUT | LOW
AGPIO | pin | DRIVINGSINK | PULLDOWN | DIRECTION | OUTPUT
| AGPIO0 | PAD_DRIVINGSINK_4MA | PAD_NONE | GPIO_DIR_INPUT | LOW
| AGPIO1 | PAD_DRIVINGSINK_4MA | PAD_NONE | GPIO_DIR_INPUT | LOW
| AGPIO2 | PAD_DRIVINGSINK_4MA | PAD_NONE | GPIO_DIR_INPUT | LOW
DGPIO | pin | DRIVINGSINK | PULLDOWN | DIRECTION | OUTPUT
| DGPIO0 | PAD_DRIVINGSINK_8MA | PAD_PULLUP | GPIO_DIR_INPUT | LOW
| DGPIO1 | PAD_DRIVINGSINK_8MA | PAD_PULLUP | GPIO_DIR_INPUT | LOW
| DGPIO2 | PAD_DRIVINGSINK_8MA | PAD_PULLUP | GPIO_DIR_INPUT | LOW
| DGPIO3 | PAD_DRIVINGSINK_8MA | PAD_PULLDOWN | GPIO_DIR_INPUT | LOW
| DGPIO4 | PAD_DRIVINGSINK_8MA | PAD_PULLDOWN | GPIO_DIR_INPUT | LOW
| DGPIO5 | PAD_DRIVINGSINK_8MA | PAD_PULLDOWN | GPIO_DIR_INPUT | LOW
| DGPIO6 | PAD_DRIVINGSINK_8MA | PAD_PULLDOWN | GPIO_DIR_INPUT | LOW
| DGPIO7 | PAD_DRIVINGSINK_4MA | PAD_PULLDOWN | GPIO_DIR_INPUT | LOW
| DGPIO8 | PAD_DRIVINGSINK_8MA | PAD_PULLDOWN | GPIO_DIR_INPUT | LOW
| DGPIO9 | PAD_DRIVINGSINK_8MA | PAD_PULLDOWN | GPIO_DIR_INPUT | LOW
| DGPIO10 | PAD_DRIVINGSINK_8MA | PAD_PULLDOWN | GPIO_DIR_INPUT | LOW

## TOP_define
PINMUX_DEBUGPORT_CKG | 0
PINMUX_DEBUGPORT_GPIO | 1
PINMUX_DEBUGPORT_ARB | 2
PINMUX_DEBUGPORT_DDR | 4
PINMUX_DEBUGPORT_DSI | 6
PINMUX_DEBUGPORT_IDE | 7
PINMUX_DEBUGPORT_TSE | 8
PINMUX_DEBUGPORT_ETH | 9
PINMUX_DEBUGPORT_GRAPHIC | 10
PINMUX_DEBUGPORT_GRAPHIC2 | 11
PINMUX_DEBUGPORT_IFE | 12
PINMUX_DEBUGPORT_AXIBRG | 13
PINMUX_DEBUGPORT_IPBRG | 14
PINMUX_DEBUGPORT_TIMER | 16
PINMUX_DEBUGPORT_WDT | 17
PINMUX_DEBUGPORT_DAI | 18
PINMUX_DEBUGPORT_AUDIO | 19
PINMUX_DEBUGPORT_SDIO1 | 20
PINMUX_DEBUGPORT_SDIO2 | 21
PINMUX_DEBUGPORT_SDIO3 | 22
PINMUX_DEBUGPORT_SMMC | 23
PINMUX_DEBUGPORT_USB | 24
PINMUX_DEBUGPORT_I2C | 25
PINMUX_DEBUGPORT_I2C2 | 26
PINMUX_DEBUGPORT_I2C3 | 27
PINMUX_DEBUGPORT_SIF | 28
PINMUX_DEBUGPORT_SPI | 29
PINMUX_DEBUGPORT_SPI2 | 30
PINMUX_DEBUGPORT_SPI3 | 31
PINMUX_DEBUGPORT_HASH | 32
PINMUX_DEBUGPORT_PWM | 33
PINMUX_DEBUGPORT_ADM | 34
PINMUX_DEBUGPORT_REMOTE | 35
PINMUX_DEBUGPORT_CRYPTO | 36
PINMUX_DEBUGPORT_TRNG | 37
PINMUX_DEBUGPORT_DRTC | 38
PINMUX_DEBUGPORT_UART2 | 39
PINMUX_DEBUGPORT_UART3 | 40
PINMUX_DEBUGPORT_SDP | 41
PINMUX_DEBUGPORT_EFUSE | 42
PINMUX_DEBUGPORT_RSA | 43
PINMUX_DEBUGPORT_UVCP | 44
PINMUX_DEBUGPORT_CSI | 48
PINMUX_DEBUGPORT_CSI2 | 49
PINMUX_DEBUGPORT_SIE | 50
PINMUX_DEBUGPORT_SIE2 | 51
PINMUX_DEBUGPORT_SIE3 | 52
PINMUX_DEBUGPORT_TGE | 53
PINMUX_DEBUGPORT_ISE | 54
PINMUX_DEBUGPORT_IPE | 55
PINMUX_DEBUGPORT_IME | 56
PINMUX_DEBUGPORT_NUE | 58
PINMUX_DEBUGPORT_JPEG | 64
PINMUX_DEBUGPORT_NUE2 | 65
PINMUX_DEBUGPORT_CNN | 80
PINMUX_DEBUGPORT_DCE | 81
PINMUX_DEBUGPORT_DIS | 82
PINMUX_DEBUGPORT_IVE | 83
PINMUX_DEBUGPORT_GROUP_NONE | 0
PINMUX_DEBUGPORT_GROUP1 | 256
PINMUX_DEBUGPORT_GROUP2 | 512
PIN_FUNC_SDIO | 0
PIN_FUNC_SDIO2 | 1
PIN_FUNC_SDIO3 | 2
PIN_FUNC_NAND | 3
PIN_FUNC_SENSOR | 4
PIN_FUNC_SENSOR2 | 5
PIN_FUNC_MIPI_LVDS | 6
PIN_FUNC_I2C | 7
PIN_FUNC_SIF | 8
PIN_FUNC_UART | 9
PIN_FUNC_SPI | 10
PIN_FUNC_SDP | 11
PIN_FUNC_REMOTE | 12
PIN_FUNC_PWM | 13
PIN_FUNC_PWM2 | 14
PIN_FUNC_CCNT | 15
PIN_FUNC_AUDIO | 16
PIN_FUNC_LCD | 17
PIN_FUNC_TV | 18
PIN_FUNC_ETH | 19
PIN_FUNC_MISC | 20
PIN_SDIO_CFG_NONE | 0
PIN_SDIO_CFG_4BITS | 1 | 3
| SDIO1 | MC11[SDIO_CLK(BS)]¦MC12[SDIO_CMD(BS)]¦MC13[SDIO_D0(BS)]¦MC14[SDIO_D1(BS)]¦MC15[SDIO_D2(BS)]¦MC16[SDIO_D3(BS)]
| SDIO2 | MC17[SDIO2_CLK]¦MC18[SDIO2_CMD]¦MC19[SDIO2_D0]¦MC20[SDIO2_D1]¦MC21[SDIO2_D2]¦MC22[SDIO2_D3]
| SDIO3 | MC0[SDIO3_D0(BS)]¦MC1[SDIO3_D1(BS)]¦MC2[SDIO3_D2(BS)]¦MC3[SDIO3_D3(BS)]¦MC8[SDIO3_CLK(BS)]¦MC9[SDIO3_CMD(BS)]
PIN_SDIO_CFG_8BITS | 2 | 1
| SDIO3 | MC0[SDIO3_D0(BS)]¦MC1[SDIO3_D1(BS)]¦MC2[SDIO3_D2(BS)]¦MC3[SDIO3_D3(BS)]¦MC4[SDIO3_D4(BS)]¦MC5[SDIO3_D5(BS)]¦MC6[SDIO3_D6(BS)]¦MC7[SDIO3_D7(BS)]¦MC8[SDIO3_CLK(BS)]¦MC9[SDIO3_CMD(BS)]
PIN_SDIO_CFG_1ST_PINMUX | 0
PIN_SDIO_CFG_2ND_PINMUX | 16 | 1
| SDIO2 | S_GPIO0[SDIO2_CLK]¦S_GPIO1[SDIO2_CMD]¦S_GPIO2[SDIO2_D0]¦S_GPIO3[SDIO2_D1]¦S_GPIO7[SDIO2_D2]¦S_GPIO8[SDIO2_D3]
PIN_SDIO_CFG_3RD_PINMUX | 32 | 1
| SDIO2 | DSI_GPIO7[SDIO2_CLK]¦DSI_GPIO6[SDIO2_CMD]¦DSI_GPIO2[SDIO2_D0]¦DSI_GPIO3[SDIO2_D1]¦DSI_GPIO4[SDIO2_D2]¦DSI_GPIO5[SDIO2_D3]
PIN_NAND_CFG_NONE | 0
PIN_NAND_CFG_1CS | 1
PIN_NAND_CFG_2CS | 2
PIN_NAND_CFG_SPI_NAND | 4 | MC0[FSPI_DO]¦MC1[FSPI_DI]¦MC2[FSPI_WP]¦MC3[FSPI_HOLD]¦MC8[FSPI_CLK]¦MC10[FSPI_CS]
PIN_NAND_CFG_SPI_NOR | 8 | MC0[FSPI_DO]¦MC1[FSPI_DI]¦MC2[FSPI_WP]¦MC3[FSPI_HOLD]¦MC8[FSPI_CLK]¦MC10[FSPI_CS]
PIN_SENSOR_CFG_NONE | 0
PIN_SENSOR_CFG_8BITS | 1
PIN_SENSOR_CFG_10BITS | 2
PIN_SENSOR_CFG_12BITS | 4
PIN_SENSOR_CFG_CCIR8BITS | 8
PIN_SENSOR_CFG_CCIR16BITS | 16
PIN_SENSOR_CFG_MIPI | 32
PIN_SENSOR_CFG_LVDS | 64
PIN_SENSOR_CFG_LVDS_VDHD | 128
PIN_SENSOR_CFG_SHUTTER0 | 256
PIN_SENSOR_CFG_MCLK | 512
PIN_SENSOR_CFG_MCLK2 | 1024
PIN_SENSOR_CFG_MES0 | 2048
PIN_SENSOR_CFG_MES0_2ND | 4096
PIN_SENSOR_CFG_MES1 | 8192
PIN_SENSOR_CFG_MES1_2ND | 16384
PIN_SENSOR_CFG_FLCTR | 32768
PIN_SENSOR_CFG_STROBE | 65536
PIN_SENSOR_CFG_SPCLK | 131072
PIN_SENSOR_CFG_SPCLK_2ND | 262144
PIN_SENSOR_CFG_SPCLK_3RD | 52488
PIN_SENSOR_CFG_SP2CLK | 1048576
PIN_SENSOR_CFG_SP2CLK_2ND | 2097152
PIN_SENSOR_CFG_SP2CLK_3RD | 4194304
PIN_SENSOR_CFG_MCLK_2ND | 8388608
PIN_SENSOR_CFG_MCLK_3RD | 16777216
PIN_SENSOR_CFG_MES2 | 33554432
PIN_SENSOR_CFG_MES2_2ND | 67108864
PIN_SENSOR_CFG_MES3 | 134217728
PIN_SENSOR_CFG_CCIR_2 | 268435456
PIN_SENSOR_CFG_LVDS_VDHD2 | 536870912
PIN_SENSOR_CFG_12BITS_2ND | 1073741824
PIN_SENSOR2_CFG_NONE | 0
PIN_SENSOR2_CFG_CCIR8BITS | 8
PIN_SENSOR2_CFG_CCIR16BITS | 16
PIN_SENSOR2_CFG_MIPI | 32
PIN_SENSOR2_CFG_LVDS | 64
PIN_SENSOR2_CFG_LVDS_VDHD | 128
PIN_SENSOR2_CFG_12BITS | 256
PIN_SENSOR2_CFG_MCLK | 512
PIN_SENSOR2_CFG_MCLK_2ND | 1024
PIN_SENSOR2_CFG_SN3_MCLK | 2048
PIN_SENSOR2_CFG_SN_MCLK | 4096
PIN_SENSOR2_CFG_MCLK_SRC | 8192
PIN_SENSOR2_CFG_SN_VSHS | 16384
PIN_MIPI_LVDS_CFG_NONE | 0
PIN_MIPI_LVDS_CFG_CLK0 | 1
PIN_MIPI_LVDS_CFG_CLK1 | 2
PIN_MIPI_LVDS_CFG_DAT0 | 256
PIN_MIPI_LVDS_CFG_DAT1 | 512
PIN_MIPI_LVDS_CFG_DAT2 | 1024
PIN_MIPI_LVDS_CFG_DAT3 | 2048
PIN_MIPI_LVDS_CFG_DAT4 | 4096
PIN_MIPI_LVDS_CFG_DAT5 | 8192
PIN_MIPI_LVDS_CFG_DAT6 | 16384
PIN_MIPI_LVDS_CFG_DAT7 | 32768
PIN_MIPI_LVDS_CFG_DAT8 | 65536
PIN_MIPI_LVDS_CFG_DAT9 | 131072
PIN_I2C_CFG_NONE | 0
PIN_I2C_CFG_CH1 | 1 | S_GPIO7[I2C_SCL_1]¦S_GPIO8[I2C_SDA_1]
PIN_I2C_CFG_CH1_2ND_PINMUX | 2 | HSI_GPIO9[I2C_SCL_2]¦HSI_GPIO10[I2C_SDA_2]
PIN_I2C_CFG_CH2 | 16 | S_GPIO4[I2C2_1_SCL]¦S_GPIO5[I2C2_1_SDA]
PIN_I2C_CFG_CH2_2ND_PINMUX | 32 | MC17[I2C2_2_SCL]¦MC18[I2C2_2_SDA]
PIN_I2C_CFG_CH3 | 64 | P_GPIO22[I2C3_1_SCL]¦P_GPIO21[I2C3_1_SDA]
PIN_I2C_CFG_CH3_2ND_PINMUX | 128 | MC11[I2C3_2_SCL]¦MC12[I2C3_2_SDA]
PIN_I2C_CFG_CH3_3RD_PINMUX | 256 | DSI_GPIO9[I2C3_3_SCL]¦DSI_GPIO8[I2C3_3_SDA]
PIN_SIF_CFG_NONE | 0
PIN_SIF_CFG_CH0 | 1 | S_GPIO6[SB_CS]¦S_GPIO7[SB_CK]¦S_GPIO8[SB_DAT]
PIN_SIF_CFG_CH1 | 2 | S_GPIO3[SB2_CS]¦S_GPIO4[SB2_CK]¦S_GPIO5[SB2_DAT]
PIN_SIF_CFG_CH1_2ND_PINMUX | 4
PIN_SIF_CFG_CH2 | 8 | P_GPIO10[SB3_1_CS]¦P_GPIO11[SB3_1_CK]¦P_GPIO12[SB3_1_DAT]
PIN_SIF_CFG_CH3 | 16 | P_GPIO7[SB4_CS]¦P_GPIO8[SB4_CK]¦P_GPIO9[SB4_DAT]
PIN_SIF_CFG_CH4 | 32
PIN_SIF_CFG_CH5 | 64
PIN_SIF_CFG_CH2_2ND_PINMUX | 128 | P_GPIO17[SB3_2_CS]¦P_GPIO18[SB3_2_CK]¦P_GPIO29[SB3_2_DAT]
PIN_SIF_CFG_CH2_3RD_PINMUX | 256 | D_GPIO3[SB3_3_CS]¦D_GPIO4[SB3_3_CK]¦D_GPIO5[SB3_3_DAT]
PIN_UART_CFG_NONE | 0
PIN_UART_CFG_CH1 | 1 | P_GPIO23[Uart_TX]¦P_GPIO24[Uart_RX]
PIN_UART_CFG_CH1_TX | 2 | P_GPIO23[Uart_TX]
PIN_UART_CFG_CH2 | 4 | P_GPIO17[Uart2_1_TX]¦P_GPIO18[Uart2_1_RX] | P_GPIO19[Uart2_1_RTS]¦P_GPIO20[Uart2_1_CTS]
PIN_UART_CFG_CH2_CTSRTS | 8
PIN_UART_CFG_CH2_2ND | 16 | MC15[Uart2_2_TX]¦MC16[Uart2_2_RX] | MC14[Uart2_2_RTS]¦MC13[Uart2_2_CTS]
PIN_UART_CFG_CH3 | 32 | DSI_GPIO0[Uart3_1_TX]¦DSI_GPIO1[Uart3_1_RX] | DSI_GPIO2[Uart3_1_RTS]¦DSI_GPIO3[Uart3_1_CTS]
PIN_UART_CFG_CH3_CTSRTS | 64
PIN_UART_CFG_CH3_2ND | 128 | MC21[Uart3_2_TX]¦MC22[Uart3_2_RX] | MC20[Uart3_2_RTS]¦MC19[Uart3_2_CTS]
PIN_UART_CFG_CH4 | 256
PIN_UART_CFG_CH4_CTSRTS | 512
PIN_UART_CFG_CH4_2ND | 1024
PIN_UART_CFG_CH2_3RD | 2048 | P_GPIO0[Uart2_3_TX]¦P_GPIO1[Uart2_3_RX] | P_GPIO2[Uart2_3_RTS]¦P_GPIO3[Uart2_3_CTS]
PIN_UART_CFG_CH3_3RD | 4096 | P_GPIO4[Uart3_3_TX]¦P_GPIO5[Uart3_3_RX] | P_GPIO6[Uart3_3_RTS]¦P_GPIO7[Uart3_3_CTS]
PIN_UART_CFG_CH3_4TH | 8192 | S_GPIO0[Uart3_4_TX]¦S_GPIO1[Uart3_4_RX]
PIN_UART_CFG_CH3_5TH | 16384 | S_GPIO4[Uart3_5_TX]¦S_GPIO5[Uart3_5_RX]
PIN_UART_CFG_CH2_DIROE | 32768
PIN_UART_CFG_CH3_DIROE | 65536
PIN_UART_CFG_CH5 | 131072
PIN_UART_CFG_CH5_CTSRTS | 262144
PIN_UART_CFG_CH5_2ND | 524288
PIN_UART_CFG_CH6 | 1048576
PIN_UART_CFG_CH6_CTSRTS | 2097152
PIN_UART_CFG_CH6_2ND | 4194304
PIN_UART_CFG_CH4_DIROE | 8388608
PIN_UART_CFG_CH5_DIROE | 16777216
PIN_UART_CFG_CH6_DIROE | 33554432
PIN_SPI_CFG_NONE | 0
PIN_SPI_CFG_CH1 | 1 | MC17[SPI_1_CLK]¦MC18[SPI_1_DO]¦MC19[SPI_1_CS] | MC20[SPI_1_DI]
PIN_SPI_CFG_CH1_2BITS | 2
PIN_SPI_CFG_CH1_4BITS | 4
PIN_SPI_CFG_CH1_2ND_PINMUX | 8 | S_GPIO6[SPI_2_CS]¦S_GPIO7[SPI_2_CLK]¦S_GPIO8[SPI_2_DO] | S_GPIO5[SPI_2_DI]
PIN_SPI_CFG_CH2 | 16 | DSI_GPIO4[SPI2_1_CS]¦DSI_GPIO5[SPI2_1_CLK]¦DSI_GPIO6[SPI2_1_DO] | DSI_GPIO7[SPI2_1_DI]
PIN_SPI_CFG_CH2_2BITS | 32
PIN_SPI_CFG_CH2_2ND_PINMUX | 64 | P_GPIO0[SPI2_2_CS]¦P_GPIO1[SPI2_2_CLK]¦P_GPIO2[SPI2_2_DO] | P_GPIO3[SPI2_2_DI])
PIN_SPI_CFG_CH3 | 256 | P_GPIO17[SPI3_1_CS]¦P_GPIO18[SPI3_1_CLK]¦P_GPIO19[SPI3_1_DO] | P_GPIO20[SPI3_1_DI])
PIN_SPI_CFG_CH3_2BITS | 512
PIN_SPI_CFG_CH3_2ND_PINMUX | 1024 | MC11[SPI3_2_CLK]¦MC12[SPI3_2_DO]¦MC13[SPI3_2_CS] | MC14[SPI3_2_DI]
PIN_SPI_CFG_CH3_RDY | 2048
PIN_SPI_CFG_CH4 | 4096
PIN_SPI_CFG_CH4_2BITS | 8192
PIN_SPI_CFG_CH4_2ND_PINMUX | 16384
PIN_SPI_CFG_CH4_RDY | 32768
PIN_SPI_CFG_CH5 | 65536
PIN_SPI_CFG_CH5_2BITS | 131072
PIN_SPI_CFG_CH5_2ND_PINMUX | 262144
PIN_SPI_CFG_CH3_3RD_PINMUX | 524288 | P_GPIO4[SPI3_3_CS]¦P_GPIO5[SPI3_3_CLK]¦P_GPIO6[SPI3_3_DO] | P_GPIO7[SPI3_3_DI]
PIN_SPI_CFG_CH1_3RD_PINMUX | 1048576
PIN_SPI_CFG_CH1_DI_ONLY | 2097152 | MC20[SPI_1_DI]
PIN_SDP_CFG_NONE | 0
PIN_SDP_CFG_CH1 | 1 | MC12[SDP_1_CLK]¦MC13[SDP_1_DO]¦MC14[SDP_1_CS]¦MC15[SDP_1_DI]¦MC11[SDP_1_RDY]
PIN_SDP_CFG_CH2 | 2 | P_GPIO4[SDP_2_CS]¦P_GPIO5[SDP_2_CLK]¦P_GPIO6[SDP_2_DO]¦P_GPIO7[SDP_2_DI]¦P_GPIO8[SDP_2_RDY]
PIN_REMOTE_CFG_NONE | 0
PIN_REMOTE_CFG_CH1 | 1 | P_GPIO17[remote_in_1]
PIN_REMOTE_CFG_CH2 | 2 | MC14[remote_in_2]
PIN_REMOTE_CFG_CH3 | 4
PIN_REMOTE_CFG_EXT | 16
PIN_PWM_CFG_NONE | 0
PIN_PWM_CFG_PWM0_1 | 1 | P_GPIO0[PWM0_1]
PIN_PWM_CFG_PWM0_2 | 2 | MC13[PWM0_2]
PIN_PWM_CFG_PWM0_3 | 4 | S_GPIO1[PWM0_3]
PIN_PWM_CFG_PWM0_4 | 8 | MC4[PWM0_4]
PIN_PWM_CFG_PWM0_5 | 16 | DSI_GPIO0[PWM0_5]
PIN_PWM_CFG_PWM1_1 | 32 | P_GPIO1[PWM1_1]
PIN_PWM_CFG_PWM1_2 | 64 | MC14[PWM1_2]
PIN_PWM_CFG_PWM1_3 | 128 | S_GPIO2[PWM1_3]
PIN_PWM_CFG_PWM1_4 | 256 | MC5[PWM1_4]
PIN_PWM_CFG_PWM1_5 | 512 | DSI_GPIO1[PWM1_5]
PIN_PWM_CFG_PWM2_1 | 1024 | P_GPIO2[PWM2_1]
PIN_PWM_CFG_PWM2_2 | 2048 | MC15[PWM2_2]
PIN_PWM_CFG_PWM2_3 | 4096 | S_GPIO3[PWM2_3]
PIN_PWM_CFG_PWM2_4 | 8192 | MC6[PWM2_4]
PIN_PWM_CFG_PWM2_5 | 16384 | DSI_GPIO2[PWM2_5]
PIN_PWM_CFG_PWM3_1 | 32768 | P_GPIO3[PWM3_1]
PIN_PWM_CFG_PWM3_2 | 65536 | MC16[PWM3_2]
PIN_PWM_CFG_PWM3_3 | 131072 | S_GPIO4[PWM3_3]
PIN_PWM_CFG_PWM3_4 | 262144 | MC7[PWM3_4]
PIN_PWM_CFG_PWM3_5 | 524288 | DSI_GPIO3[PWM3_5]
PIN_PWM_CFG_PWM8_1 | 1048576 | P_GPIO8[PWM8_1]
PIN_PWM_CFG_PWM8_2 | 2097152 | MC19[PWM8_2]
PIN_PWM_CFG_PWM8_3 | 4194304 | HSI_GPIO6[PWM8_3]
PIN_PWM_CFG_PWM8_4 | 8388608 | D_GPIO8[PWM8_4]
PIN_PWM_CFG_PWM8_5 | 16777216 | DSI_GPIO8[PWM8_5]
PIN_PWM_CFG_PWM9_1 | 33554432 | P_GPIO9[PWM9_1]
PIN_PWM_CFG_PWM9_2 | 67108864 | MC20[PWM9_2]
PIN_PWM_CFG_PWM9_3 | 134217728 | HSI_GPIO7[PWM9_3
PIN_PWM_CFG_PWM9_4 | 268435456 | D_GPIO9[PWM9_4]
PIN_PWM_CFG_PWM9_5 | 536870912 | DSI_GPIO9[PWM9_5]
PIN_PWM_CFG2_NONE | 0
PIN_PWM_CFG2_PWM4_1 | 1 | P_GPIO4[PWM4_1]
PIN_PWM_CFG2_PWM4_2 | 2 | MC11[PWM4_2]
PIN_PWM_CFG2_PWM4_3 | 4 | S_GPIO5[PWM4_3]
PIN_PWM_CFG2_PWM4_4 | 8 | D_GPIO3[PWM4_4]
PIN_PWM_CFG2_PWM4_5 | 16 | DSI_GPIO4[PWM4_5]
PIN_PWM_CFG2_PWM5_1 | 32 | P_GPIO5[PWM5_1]
PIN_PWM_CFG2_PWM5_2 | 64 | MC12[PWM5_2]
PIN_PWM_CFG2_PWM5_3 | 128 | S_GPIO6[PWM5_3]
PIN_PWM_CFG2_PWM5_4 | 256 | D_GPIO4[PWM5_4]
PIN_PWM_CFG2_PWM5_5 | 512 | DSI_GPIO5[PWM5_5]
PIN_PWM_CFG2_PWM6_1 | 1024 | P_GPIO6[PWM6_1]
PIN_PWM_CFG2_PWM6_2 | 2048 | MC17[PWM6_2]
PIN_PWM_CFG2_PWM6_3 | 4096 | S_GPIO7[PWM6_3]
PIN_PWM_CFG2_PWM6_4 | 8192 | D_GPIO5[PWM6_4]
PIN_PWM_CFG2_PWM6_5 | 16384 | DSI_GPIO6[PWM6_5]
PIN_PWM_CFG2_PWM7_1 | 32768 | P_GPIO7[PWM7_1]
PIN_PWM_CFG2_PWM7_2 | 65536 | MC18[PWM7_2]
PIN_PWM_CFG2_PWM7_3 | 131072 | S_GPIO8[PWM7_3]
PIN_PWM_CFG2_PWM7_4 | 262144 | D_GPIO6[PWM7_4]
PIN_PWM_CFG2_PWM7_5 | 524288 | DSI_GPIO7[PWM7_5]
PIN_PWM_CFG2_PWM10_1 | 1048576 | P_GPIO10[PWM10_1]
PIN_PWM_CFG2_PWM10_2 | 2097152 | MC21[PWM10_2]
PIN_PWM_CFG2_PWM10_3 | 4194304 | HSI_GPIO8[PWM10_3]
PIN_PWM_CFG2_PWM10_4 | 8388608 | D_GPIO10[PWM10_4]
PIN_PWM_CFG2_PWM10_5 | 16777216 | DSI_GPIO10[PWM10_5]
PIN_PWM_CFG2_PWM11_1 | 33554432 | P_GPIO11[PWM11_1]
PIN_PWM_CFG2_PWM11_2 | 67108864 | MC22[PWM11_2]
PIN_PWM_CFG2_PWM11_3 | 134217728 | HSI_GPIO9[PWM11_3]
PIN_PWM_CFG2_PWM11_4 | 268435456 | D_GPIO7[PWM11_4]
PIN_PWM_CFG2_PWM11_5 | 536870912 | L_GPIO0[PWM11_5]
PIN_PWM_CFG_CCNT_NONE | 0
PIN_PWM_CFG_CCNT | 1 | P_GPIO12[PICNT_1]
PIN_PWM_CFG_CCNT_2ND | 2 | P_GPIO18[PICNT_2]
PIN_PWM_CFG_CCNT2 | 4 | L_GPIO1[PICNT2_1]
PIN_PWM_CFG_CCNT2_2ND | 8 | P_GPIO19[PICNT2_2]
PIN_PWM_CFG_CCNT3 | 16 | P_GPIO17[PICNT3_1]
PIN_PWM_CFG_CCNT3_2ND | 32 | P_GPIO20[PICNT3_2]
PIN_AUDIO_CFG_NONE | 0
PIN_AUDIO_CFG_I2S | 1 | P_GPIO9[I2S_BCLK_1]¦P_GPIO10[I2S_SYNC_1]¦P_GPIO11[I2S_SDATAO_1]¦P_GPIO12[I2S_SDATAI_1]
PIN_AUDIO_CFG_I2S_2ND_PINMUX | 2 | MC12[I2S_BCLK_2]¦MC13[I2S_SYNC_2]¦MC14[I2S_SDATAO_2]¦MC15[I2S_SDATAI_2]
PIN_AUDIO_CFG_MCLK | 16 | P_GPIO[8]
PIN_AUDIO_CFG_MCLK_2ND_PINMUX | 32 | mc11
PIN_AUDIO_CFG_DMIC | 256 | P_GPIO19[DMCLK_1]¦P_GPIO17[DMDAT0_1]¦P_GPIO18[DMDAT1_1]
PIN_AUDIO_CFG_DMIC_2ND | 512 | DSI_GPIO10[DMCLK_2]¦DSI_GPIO9[DMDAT0_2]¦DSI_GPIO8[DMDAT1_2]
PIN_AUDIO_CFG_DMIC_3RD | 1024 | MC11[DMCLK_3]¦MC12[DMDAT0_3]¦MC13[DMDAT1_3]
PINMUX_LCDMODE_RGB_SERIAL | 0
PINMUX_LCDMODE_RGB_PARALL | 1
PINMUX_LCDMODE_YUV640 | 2
PINMUX_LCDMODE_YUV720 | 3
PINMUX_LCDMODE_RGBD360 | 4
PINMUX_LCDMODE_RGBD320 | 5
PINMUX_LCDMODE_RGB_THROUGH | 6
PINMUX_LCDMODE_CCIR601 | 7
PINMUX_LCDMODE_CCIR656 | 8
PINMUX_LCDMODE_RGB_PARALL666 | 9
PINMUX_LCDMODE_RGB_PARALL565 | 10
PINMUX_LCDMODE_RGB_PARALL_DELTA | 11
PINMUX_LCDMODE_MIPI | 12
PINMUX_LCDMODE_MI_OFFSET | 32
PINMUX_LCDMODE_MI_FMT0 | 32
PINMUX_LCDMODE_MI_FMT1 | 33
PINMUX_LCDMODE_MI_FMT2 | 34
PINMUX_LCDMODE_MI_FMT3 | 35
PINMUX_LCDMODE_MI_FMT4 | 36
PINMUX_LCDMODE_MI_FMT5 | 37
PINMUX_LCDMODE_MI_FMT6 | 38
PINMUX_LCDMODE_MI_FMT7 | 39
PINMUX_LCDMODE_MI_FMT8 | 40
PINMUX_LCDMODE_MI_FMT9 | 41
PINMUX_LCDMODE_MI_FMT10 | 42
PINMUX_LCDMODE_MI_FMT11 | 43
PINMUX_LCDMODE_MI_FMT12 | 44
PINMUX_LCDMODE_MI_FMT13 | 45
PINMUX_LCDMODE_MI_FMT14 | 46
PINMUX_LCDMODE_MI_SERIAL_BI | 52
PINMUX_LCDMODE_MI_SERIAL_SEP | 53
PINMUX_LCDMODE_AUTO_PINMUX | 4194304
PINMUX_HDMIMODE_OFFSET | 64
PINMUX_HDMIMODE_640X480P60 | 65
PINMUX_HDMIMODE_720X480P60 | 66
PINMUX_HDMIMODE_720X480P60_16X9 | 67
PINMUX_HDMIMODE_1280X720P60 | 68
PINMUX_HDMIMODE_1920X1080I60 | 69
PINMUX_HDMIMODE_720X480I60 | 70
PINMUX_HDMIMODE_720X480I60_16X9 | 71
PINMUX_HDMIMODE_720X240P60 | 72
PINMUX_HDMIMODE_720X240P60_16X9 | 73
PINMUX_HDMIMODE_1440X480I60 | 74
PINMUX_HDMIMODE_1440X480I60_16X9 | 75
PINMUX_HDMIMODE_1440X240P60 | 76
PINMUX_HDMIMODE_1440X240P60_16X9 | 77
PINMUX_HDMIMODE_1440X480P60 | 78
PINMUX_HDMIMODE_1440X480P60_16X9 | 79
PINMUX_HDMIMODE_720X576P50 | 81
PINMUX_HDMIMODE_720X576P50_16X9 | 82
PINMUX_HDMIMODE_1280X720P50 | 83
PINMUX_HDMIMODE_1920X1080I50 | 84
PINMUX_HDMIMODE_720X576I50 | 85
PINMUX_HDMIMODE_720X576I50_16X9 | 86
PINMUX_HDMIMODE_720X288P50 | 87
PINMUX_HDMIMODE_720X288P50_16X9 | 88
PINMUX_HDMIMODE_1440X576I50 | 89
PINMUX_HDMIMODE_1440X576I50_16X9 | 90
PINMUX_HDMIMODE_1440X288P50 | 91
PINMUX_HDMIMODE_1440X288P50_16X9 | 92
PINMUX_HDMIMODE_1440X576P50 | 93
PINMUX_HDMIMODE_1440X576P50_16X9 | 94
PINMUX_HDMIMODE_1920X1080P50 | 95
PINMUX_HDMIMODE_1920X1080P24 | 96
PINMUX_HDMIMODE_1920X1080P25 | 97
PINMUX_HDMIMODE_1920X1080P30 | 98
PINMUX_HDMIMODE_1920X1080I50_VT1250 | 103
PINMUX_HDMIMODE_1920X1080I100 | 104
PINMUX_HDMIMODE_1280X720P100 | 105
PINMUX_HDMIMODE_720X576P100 | 106
PINMUX_HDMIMODE_720X576P100_16X9 | 107
PINMUX_HDMIMODE_720X576I100 | 108
PINMUX_HDMIMODE_720X576I100_16X9 | 109
PINMUX_HDMIMODE_1920X1080I120 | 110
PINMUX_HDMIMODE_1280X720P120 | 111
PINMUX_HDMIMODE_720X480P120 | 112
PINMUX_HDMIMODE_720X480P120_16X9 | 113
PINMUX_HDMIMODE_720X480I120 | 114
PINMUX_HDMIMODE_720X480I120_16X9 | 115
PINMUX_HDMIMODE_720X576P200 | 116
PINMUX_HDMIMODE_720X576P200_16X9 | 117
PINMUX_HDMIMODE_720X576I200 | 118
PINMUX_HDMIMODE_720X576I200_16X9 | 119
PINMUX_HDMIMODE_720X480P240 | 120
PINMUX_HDMIMODE_720X480P240_16X9 | 121
PINMUX_HDMIMODE_720X480I240 | 122
PINMUX_HDMIMODE_720X480I240_16X9 | 123
PINMUX_DSI_1_LANE_CMD_MODE_RGB565 | 128
PINMUX_DSI_1_LANE_CMD_MODE_RGB666P | 129
PINMUX_DSI_1_LANE_CMD_MODE_RGB666L | 130
PINMUX_DSI_1_LANE_CMD_MODE_RGB888 | 131
PINMUX_DSI_1_LANE_VDO_SYNC_PULSE_RGB565 | 132
PINMUX_DSI_1_LANE_VDO_SYNC_PULSE_RGB666P | 133
PINMUX_DSI_1_LANE_VDO_SYNC_PULSE_RGB666L | 134
PINMUX_DSI_1_LANE_VDO_SYNC_PULSE_RGB888 | 135
PINMUX_DSI_1_LANE_VDO_SYNC_EVENT_RGB565 | 136
PINMUX_DSI_1_LANE_VDO_SYNC_EVENT_RGB666P | 137
PINMUX_DSI_1_LANE_VDO_SYNC_EVENT_RGB666L | 138
PINMUX_DSI_1_LANE_VDO_SYNC_EVENT_RGB888 | 139
PINMUX_DSI_2_LANE_CMD_MODE_RGB565 | 140
PINMUX_DSI_2_LANE_CMD_MODE_RGB666P | 141
PINMUX_DSI_2_LANE_CMD_MODE_RGB666L | 142
PINMUX_DSI_2_LANE_CMD_MODE_RGB888 | 143
PINMUX_DSI_2_LANE_VDO_SYNC_PULSE_RGB565 | 144
PINMUX_DSI_2_LANE_VDO_SYNC_PULSE_RGB666P | 145
PINMUX_DSI_2_LANE_VDO_SYNC_PULSE_RGB666L | 146
PINMUX_DSI_2_LANE_VDO_SYNC_PULSE_RGB888 | 147
PINMUX_DSI_2_LANE_VDO_SYNC_EVENT_RGB565 | 148
PINMUX_DSI_2_LANE_VDO_SYNC_EVENT_RGB666P | 149
PINMUX_DSI_2_LANE_VDO_SYNC_EVENT_RGB666L | 150
PINMUX_DSI_2_LANE_VDO_SYNC_EVENT_RGB888 | 151
PINMUX_DSI_4_LANE_CMD_MODE_RGB565 | 152
PINMUX_DSI_4_LANE_CMD_MODE_RGB666P | 153
PINMUX_DSI_4_LANE_CMD_MODE_RGB666L | 154
PINMUX_DSI_4_LANE_CMD_MODE_RGB888 | 155
PINMUX_DSI_4_LANE_VDO_SYNC_PULSE_RGB565 | 156
PINMUX_DSI_4_LANE_VDO_SYNC_PULSE_RGB666P | 157
PINMUX_DSI_4_LANE_VDO_SYNC_PULSE_RGB666L | 158
PINMUX_DSI_4_LANE_VDO_SYNC_PULSE_RGB888 | 159
PINMUX_DSI_4_LANE_VDO_SYNC_EVENT_RGB565 | 160
PINMUX_DSI_4_LANE_VDO_SYNC_EVENT_RGB666P | 161
PINMUX_DSI_4_LANE_VDO_SYNC_EVENT_RGB666L | 162
PINMUX_DSI_4_LANE_VDO_SYNC_EVENT_RGB888 | 163
PINMUX_PMI_CFG_NORMAL | 0
PINMUX_PMI_CFG_2ND_PINMUX | 67108864
PINMUX_PMI_CFG_MASK | 201326592
PINMUX_TV_HDMI_CFG_GPIO | 0
PINMUX_TV_HDMI_CFG_NORMAL | 0
PINMUX_TV_HDMI_CFG_PINMUX_ON | 268435456
PINMUX_TV_HDMI_CFG_MASK | 805306368
PINMUX_HDMI_CFG_GPIO | 0
PINMUX_HDMI_CFG_HOTPLUG | 67108864
PINMUX_HDMI_CFG_CEC | 134217728
PINMUX_HDMI_CFG_MASK | 201326592
PINMUX_DISPMUX_SEL_NONE | 0
PINMUX_DISPMUX_SEL_LCD | 268435456
PINMUX_DISPMUX_SEL_LCD2 | 536870912
PINMUX_DISPMUX_SEL_MASK | 805306368
PINMUX_USB_CFG_NONE | 0
PINMUX_USB_CFG_DEVICE | 0
PINMUX_USB_CFG_HOST | 1
PIN_ETH_CFG_NONE | 0
PIN_ETH_CFG_RMII | 1 | LCD0~LCD10
PIN_ETH_CFG_INTERANL | 2
PIN_ETH_CFG_EXTPHYCLK | 4
PIN_ETH_CFG_LED1 | 16
PIN_ETH_CFG_LED2 | 32
PIN_ETH_CFG_RMII_2 | 64
PIN_ETH_CFG_RGMII | 128
PIN_ETH_CFG_MDIO | 256
PIN_ETH_CFG_MDIO_2 | 512
PIN_MISC_CFG_NONE | 0
PIN_MISC_CFG_RTCLK | 1 | P_GPIO19[RTC_CLK]
PIN_MISC_CFG_SPCLK_NONE | 2
PIN_MISC_CFG_SPCLK | 4 | P_GPIO20[SP_CLK_1]
PIN_MISC_CFG_SPCLK_2ND | 8 | L_GPIO2[SP_CLK_2]
PIN_MISC_CFG_SPCLK_3RD | 16 | D_GPIO3[SP_CLK_3]
PIN_MISC_CFG_SP2CLK_NONE | 32
PIN_MISC_CFG_SP2CLK | 64 | P_GPIO21[SP_CLK2_1]
PIN_MISC_CFG_SP2CLK_2ND | 128 | MC9[SP_CLK2_2]
PIN_MISC_CFG_SP2CLK_3RD | 256 | D_GPIO4[SP_CLK2_3]
PINMUX_FUNC_ID_LCD | 0
PINMUX_FUNC_ID_LCD2 | 1
PINMUX_FUNC_ID_TV | 2
PINMUX_FUNC_ID_HDMI | 3
PINMUX_FUNC_ID_SN_MES0 | 4
PINMUX_FUNC_ID_SN_MES1 | 5
PINMUX_FUNC_ID_SN_MES2 | 6
PINMUX_FUNC_ID_SN_MES3 | 7
PINMUX_FUNC_ID_SN_FLCTR | 8
PINMUX_FUNC_ID_SN_MCLK | 9
PINMUX_FUNC_ID_SPI2 | 10
PINMUX_FUNC_ID_SPI3 | 11
PINMUX_FUNC_ID_SPI4 | 12
PINMUX_FUNC_ID_SPI5 | 13
PINMUX_FUNC_ID_COUNT | 14
PINMUX_LCD_SEL_GPIO | 0
PINMUX_LCD_SEL_CCIR656 | 1
PINMUX_LCD_SEL_CCIR656_16BITS | 2
PINMUX_LCD_SEL_CCIR601 | 3
PINMUX_LCD_SEL_CCIR601_16BITS | 4
PINMUX_LCD_SEL_SERIAL_RGB_6BITS | 5
PINMUX_LCD_SEL_SERIAL_RGB_8BITS | 6
PINMUX_LCD_SEL_SERIAL_YCbCr_8BITS | 7
PINMUX_LCD_SEL_PARALLE_RGB565 | 8
PINMUX_LCD_SEL_PARALLE_RGB666 | 9
PINMUX_LCD_SEL_PARALLE_RGB888 | 10
PINMUX_LCD_SEL_RGB_16BITS | 11
PINMUX_LCD_SEL_PARALLE_MI_8BITS | 12
PINMUX_LCD_SEL_PARALLE_MI_9BITS | 13
PINMUX_LCD_SEL_PARALLE_MI_16BITS | 14
PINMUX_LCD_SEL_PARALLE_MI_18BITS | 15
PINMUX_LCD_SEL_SERIAL_MI_SDIO | 16
PINMUX_LCD_SEL_SERIAL_MI_SDI_SDO | 17
PINMUX_LCD_SEL_MIPI | 18
PINMUX_LCD_SEL_TE_ENABLE | 8388608
PINMUX_LCD_SEL_DE_ENABLE | 16777216
PINMUX_LCD_SEL_HVLD_VVLD | 33554432
PINMUX_LCD_SEL_FIELD | 67108864
PINMUX_LCD_SEL_NO_HVSYNC | 134217728
PINMUX_LCD_SEL_FEATURE_MSK | 260046848
PINMUX_STORAGE_SEL_INACTIVE | 0
PINMUX_STORAGE_SEL_ACTIVE | 1
PINMUX_STORAGE_SEL_INEXIST | 2
PINMUX_STORAGE_SEL_EXIST | 3
PINMUX_SENSOR_SEL_INACTIVE | 0
PINMUX_SENSOR_SEL_ACTIVE | 1
PINMUX_USB_SEL_INACTIVE | 0
PINMUX_USB_SEL_ACTIVE | 1
PINMUX_SPI_SEL_INACTIVE | 0
PINMUX_SPI_SEL_ACTIVE | 1

## PAD_define
PAD_NONE | 0
PAD_PULLDOWN | 1
PAD_PULLUP | 2
PAD_KEEPER | 3
PAD_C_GPIO_BASE | 0
PAD_S_GPIO_BASE | 96
PAD_P_GPIO_BASE | 128
PAD_L_GPIO_BASE | 224
PAD_DSI_GPIO_BASE | 256
PAD_D_GPIO_BASE | 288
PAD_H_GPIO_BASE | 320
PAD_A_GPIO_BASE | 352
PAD_DSI_DSI_GPIO_BASE | 384
PAD_DS_GROUP_10 | 0
PAD_DS_GROUP_16 | 268435456
PAD_DS_GROUP_40 | 2147483648
PAD_PIN_NOT_EXIST | 64
PAD_PIN_CGPIO0 | 0
PAD_PIN_CGPIO1 | 2
PAD_PIN_CGPIO2 | 4
PAD_PIN_CGPIO3 | 6
PAD_PIN_CGPIO4 | 8
PAD_PIN_CGPIO5 | 10
PAD_PIN_CGPIO6 | 12
PAD_PIN_CGPIO7 | 14
PAD_PIN_CGPIO8 | 16
PAD_PIN_CGPIO9 | 18
PAD_PIN_CGPIO10 | 20
PAD_PIN_CGPIO11 | 22
PAD_PIN_CGPIO12 | 24
PAD_PIN_CGPIO13 | 26
PAD_PIN_CGPIO14 | 28
PAD_PIN_CGPIO15 | 30
PAD_PIN_CGPIO16 | 32
PAD_PIN_CGPIO17 | 34
PAD_PIN_CGPIO18 | 36
PAD_PIN_CGPIO19 | 38
PAD_PIN_CGPIO20 | 40
PAD_PIN_CGPIO21 | 42
PAD_PIN_CGPIO22 | 44
PAD_PIN_SGPIO0 | 96
PAD_PIN_SGPIO1 | 98
PAD_PIN_SGPIO2 | 100
PAD_PIN_SGPIO3 | 102
PAD_PIN_SGPIO4 | 104
PAD_PIN_SGPIO5 | 106
PAD_PIN_SGPIO6 | 108
PAD_PIN_SGPIO7 | 110
PAD_PIN_SGPIO8 | 112
PAD_PIN_SGPIO9 | 114
PAD_PIN_SGPIO10 | 116
PAD_PIN_SGPIO11 | 118
PAD_PIN_SGPIO12 | 120
PAD_PIN_PGPIO0 | 128
PAD_PIN_PGPIO1 | 130
PAD_PIN_PGPIO2 | 132
PAD_PIN_PGPIO3 | 134
PAD_PIN_PGPIO4 | 136
PAD_PIN_PGPIO5 | 138
PAD_PIN_PGPIO6 | 140
PAD_PIN_PGPIO7 | 142
PAD_PIN_PGPIO8 | 144
PAD_PIN_PGPIO9 | 146
PAD_PIN_PGPIO10 | 148
PAD_PIN_PGPIO11 | 150
PAD_PIN_PGPIO12 | 152
PAD_PIN_PGPIO13 | 154
PAD_PIN_PGPIO14 | 156
PAD_PIN_PGPIO15 | 158
PAD_PIN_PGPIO16 | 160
PAD_PIN_PGPIO17 | 162
PAD_PIN_PGPIO18 | 164
PAD_PIN_PGPIO19 | 166
PAD_PIN_PGPIO20 | 168
PAD_PIN_PGPIO21 | 170
PAD_PIN_PGPIO22 | 172
PAD_PIN_PGPIO23 | 174
PAD_PIN_PGPIO24 | 176
PAD_PIN_LGPIO0 | 224
PAD_PIN_LGPIO1 | 226
PAD_PIN_LGPIO2 | 228
PAD_PIN_LGPIO3 | 230
PAD_PIN_LGPIO4 | 232
PAD_PIN_LGPIO5 | 234
PAD_PIN_LGPIO6 | 236
PAD_PIN_LGPIO7 | 238
PAD_PIN_LGPIO8 | 240
PAD_PIN_LGPIO9 | 242
PAD_PIN_DSIGPIO0 | 256
PAD_PIN_DSIGPIO1 | 258
PAD_PIN_DSIGPIO2 | 260
PAD_PIN_DSIGPIO3 | 262
PAD_PIN_DSIGPIO4 | 264
PAD_PIN_DSIGPIO5 | 266
PAD_PIN_DSIGPIO6 | 268
PAD_PIN_DSIGPIO7 | 270
PAD_PIN_DSIGPIO8 | 272
PAD_PIN_DSIGPIO9 | 274
PAD_PIN_DSIGPIO10 | 276
PAD_PIN_DGPIO0 | 288
PAD_PIN_DGPIO1 | 290
PAD_PIN_DGPIO2 | 292
PAD_PIN_DGPIO3 | 294
PAD_PIN_DGPIO4 | 296
PAD_PIN_DGPIO5 | 298
PAD_PIN_DGPIO6 | 300
PAD_PIN_DGPIO7 | 302
PAD_PIN_DGPIO8 | 304
PAD_PIN_DGPIO9 | 306
PAD_PIN_DGPIO10 | 308
PAD_PIN_HSIGPIO0 | 320
PAD_PIN_HSIGPIO1 | 322
PAD_PIN_HSIGPIO2 | 324
PAD_PIN_HSIGPIO3 | 326
PAD_PIN_HSIGPIO4 | 328
PAD_PIN_HSIGPIO5 | 330
PAD_PIN_HSIGPIO6 | 332
PAD_PIN_HSIGPIO7 | 334
PAD_PIN_HSIGPIO8 | 336
PAD_PIN_HSIGPIO9 | 338
PAD_PIN_HSIGPIO10 | 340
PAD_PIN_HSIGPIO11 | 342
PAD_PIN_AGPIO0 | 352
PAD_PIN_AGPIO1 | 354
PAD_PIN_AGPIO2 | 356
PAD_PIN_MAX | 356
PAD_NONE | 0
PAD_PULLDOWN | 1
PAD_PULLUP | 2
PAD_KEEPER | 3
PAD_DRIVINGSINK_4MA | 0
PAD_DRIVINGSINK_10MA | 514
PAD_DRIVINGSINK_6MA | 514
PAD_DRIVINGSINK_16MA | 32
PAD_DRIVINGSINK_3MA | 256
PAD_DRIVINGSINK_9MA | 1024
PAD_DRIVINGSINK_12MA | 2048
PAD_DRIVINGSINK_15MA | 4096
PAD_DRIVINGSINK_18MA | 8192
PAD_DRIVINGSINK_21MA | 16384
PAD_DRIVINGSINK_24MA | 32768
PAD_DRIVINGSINK_8MA | 65536
PAD_DRIVINGSINK_12MA | 131072
PAD_DS_CGPIO0 | 268435456
PAD_DS_CGPIO1 | 268435458
PAD_DS_CGPIO2 | 268435460
PAD_DS_CGPIO3 | 268435462
PAD_DS_CGPIO4 | 268435464
PAD_DS_CGPIO5 | 268435466
PAD_DS_CGPIO6 | 268435468
PAD_DS_CGPIO7 | 268435470
PAD_DS_CGPIO8 | 268435472
PAD_DS_CGPIO9 | 268435474
PAD_DS_CGPIO10 | 268435476
PAD_DS_CGPIO11 | 2147483648
PAD_DS_CGPIO12 | 2147483652
PAD_DS_CGPIO13 | 2147483656
PAD_DS_CGPIO14 | 2147483660
PAD_DS_CGPIO15 | 2147483664
PAD_DS_CGPIO16 | 2147483668
PAD_DS_CGPIO17 | 2147483672
PAD_DS_CGPIO18 | 268435492
PAD_DS_CGPIO19 | 268435494
PAD_DS_CGPIO20 | 268435496
PAD_DS_CGPIO21 | 268435498
PAD_DS_CGPIO22 | 268435500
PAD_DS_SGPIO0 | 268435552
PAD_DS_SGPIO1 | 268435554
PAD_DS_SGPIO2 | 268435556
PAD_DS_SGPIO3 | 268435558
PAD_DS_SGPIO4 | 268435560
PAD_DS_SGPIO5 | 268435562
PAD_DS_SGPIO6 | 268435564
PAD_DS_SGPIO7 | 268435566
PAD_DS_SGPIO8 | 268435568
PAD_DS_SGPIO9 | 268435570
PAD_DS_SGPIO10 | 268435572
PAD_DS_SGPIO11 | 268435574
PAD_DS_SGPIO12 | 268435576
PAD_DS_PGPIO0 | 268435584
PAD_DS_PGPIO1 | 268435586
PAD_DS_PGPIO2 | 268435588
PAD_DS_PGPIO3 | 268435590
PAD_DS_PGPIO4 | 268435592
PAD_DS_PGPIO5 | 268435594
PAD_DS_PGPIO6 | 268435596
PAD_DS_PGPIO7 | 268435598
PAD_DS_PGPIO8 | 268435600
PAD_DS_PGPIO9 | 268435602
PAD_DS_PGPIO10 | 268435604
PAD_DS_PGPIO11 | 268435606
PAD_DS_PGPIO12 | 268435608
PAD_DS_PGPIO13 | 268435610
PAD_DS_PGPIO14 | 268435612
PAD_DS_PGPIO15 | 268435614
PAD_DS_PGPIO16 | 268435616
PAD_DS_PGPIO17 | 268435618
PAD_DS_PGPIO18 | 268435620
PAD_DS_PGPIO19 | 268435622
PAD_DS_PGPIO20 | 268435624
PAD_DS_PGPIO21 | 268435626
PAD_DS_PGPIO22 | 268435628
PAD_DS_PGPIO23 | 268435630
PAD_DS_PGPIO24 | 268435632
PAD_DS_LGPIO0 | 268435680
PAD_DS_LGPIO1 | 268435682
PAD_DS_LGPIO2 | 268435684
PAD_DS_LGPIO3 | 268435686
PAD_DS_LGPIO4 | 268435688
PAD_DS_LGPIO5 | 268435690
PAD_DS_LGPIO6 | 268435692
PAD_DS_LGPIO7 | 268435694
PAD_DS_LGPIO8 | 268435696
PAD_DS_LGPIO9 | 268435698
PAD_DS_DGPIO0 | 268435744
PAD_DS_DGPIO1 | 268435746
PAD_DS_DGPIO2 | 268435748
PAD_DS_DGPIO3 | 268435750
PAD_DS_DGPIO4 | 268435752
PAD_DS_DGPIO5 | 268435754
PAD_DS_DGPIO6 | 268435756
PAD_DS_DGPIO7 | 268435758
PAD_DS_DGPIO8 | 268435760
PAD_DS_DGPIO9 | 268435762
PAD_DS_DGPIO10 | 268435764
PAD_DS_HSIGPIO0 | 320
PAD_DS_HSIGPIO1 | 322
PAD_DS_HSIGPIO2 | 324
PAD_DS_HSIGPIO3 | 326
PAD_DS_HSIGPIO4 | 328
PAD_DS_HSIGPIO5 | 330
PAD_DS_HSIGPIO6 | 332
PAD_DS_HSIGPIO7 | 334
PAD_DS_HSIGPIO8 | 336
PAD_DS_HSIGPIO9 | 338
PAD_DS_HSIGPIO10 | 268435796
PAD_DS_HSIGPIO11 | 268435798
PAD_DS_AGPIO0 | 268435808
PAD_DS_AGPIO1 | 268435810
PAD_DS_AGPIO2 | 268435812
PAD_DS_DSIGPIO0 | 268435840
PAD_DS_DSIGPIO1 | 268435842
PAD_DS_DSIGPIO2 | 268435844
PAD_DS_DSIGPIO3 | 268435846
PAD_DS_DSIGPIO4 | 268435848
PAD_DS_DSIGPIO5 | 268435850
PAD_DS_DSIGPIO6 | 268435852
PAD_DS_DSIGPIO7 | 268435854
PAD_DS_DSIGPIO8 | 268435856
PAD_DS_DSIGPIO9 | 268435858
PAD_DS_DSIGPIO10 | 268435860
PAD_DS_MAX | 268435860
PAD_POWERID_MC0 | 0
PAD_POWERID_MC1 | 1
PAD_POWERID_ADC | 2
PAD_POWERID_CSI | 4
PAD_3P3V | 0
PAD_AVDD | 0
PAD_1P8V | 1
PAD_PAD_VAD | 1
PAD_VAD_2P9V | 0
PAD_VAD_3P0V | 1
PAD_VAD_3P1V | 3
PAD_VAD_2P4V | 100
PAD_VAD_2P5V | 101
PAD_VAD_2P6V | 103